## FR
A
[30 empty] | DAILY DRILLING REPPORT | [18 empty] | N°: |  |  | 18 | [12 empty] | Date: |  |  |  | 10/01/2013
[5 empty] | Depth @ 24h : |  |  |  | 2839 |  | ft /TVD: |  |  | 2839 |  |  |  | ft |  | PROGRESS : |  |  |  | 89 |  |  |  | ft | in |  | 9.75 |  | h | [9 empty] | Last Casing/ Liner : | [7 empty] | 13"3/8 |  |  |  | 61# J55 BTC | [6 empty] | AT: |  | 2746 |  |  | ft, | Top AT: |  |  |  |  | ft
| N° | C | R |  |  | BIT |  | TYPE |  | SERIAL | NOZZELES | [11 empty] | TFA |  | HSI |  |  | WOB(T) |  |  |  | RPM |  |  |  |  | Flow (gpm) |  | Pressure (psi) |  |  |  | Progress (ft) |  |  | Hrs (h) |  | Cumulative | [8 empty] | IADC DULL GRADING | [10 empty] | DEVIATION
|  |  | N° |  |  | SIZE | [16 empty] | (in²) |  | hp/in² |  |  | Min |  | Max |  | Min |  |  | Max | [12 empty] | (ft) |  |  |  |  | (h) |  |  |  | 1 | 2 |  | 3 | 4 | 5 |  | 6 | 7 | 8 |  | Depth |  |  | incl |  | Azim. |  | TVD
| 03 | U | 6 |  |  | 12"1/4 |  | VTD716DGXU |  | 6010815 | 13 | 13 | 13 |  | 13 | 13 | 13 |  | 13 |  |  |  | 0.91 |  | 0.56 |  |  | 5 |  | 7 |  | 90 |  |  | 120 |  | 600 |  | 1200 |  |  |  | 89 |  |  | 9.75 |  | 89 |  |  |  |  | 9.75 | [14 empty] | 2740 |  |  | 1˚
| MUD TYPE: |  | NC FLO | [18 empty] | WEIGHT: |  |  |  | 8.9 | [7 empty] | MUD CLEANER SERVICE = Hours | [33 empty] | PITS |  |  |  |  | Volumes (bbl)
| F.API: | 6.5 |  | FUNNEL: |  |  |  | 45 | Y.Point: |  | 22 |  | App. Vis: | [7 empty] | PV: |  | 9 |  |  | F.HPHT: | [21 empty] | Shakers: | [11 empty] | Lost Circ: | [7 empty] | Active |  |  |  |  | 580
| PH: | 10.5 |  | GEL 10'': |  |  |  | 13 | GEL 10': |  | 16 |  | M.BT. PPB: 12.5 |  |  |  | 7.50 |  |  |  | %KCL: |  | 4 |  |  | %W: |  |  |  | 96 |  |  |  | CENTRIFUGE SERVICE | [13 empty] | Mud Cleaner: | [11 empty] | Behind Csg: | [7 empty] | Reserve |  |  |  |  | 724
[34 empty] | N° |  | Model | [5 empty] | Hours | [5 empty] | S.C.E. Losses | [7 empty] | 35 |  |  |  | Other (Hole): | [7 empty] | Kill Mud
| Pf: | 0.20 |  | Cacl2: |  |  |  |  | %Solids: |  | 2 |  | %Sand: | [7 empty] | Ca++: |  | 100 |  |  | NaCI |  |  |  | 0 g/l |  |  |  | 1 |  | BRAND | [5 empty] | 11 | [5 empty] | Tripping: | [11 empty] | Lost Hole: | [7 empty] | Hole |  |  |  |  | 432
Encapsulation:
| MF: | 0.35 |  | CL- g/l : |  |  |  | 21 | %LGS: |  | 2.53 |  | %HGS: | [7 empty] | E-Lime: |  |  |  |  | Cake : |  |  |  | 1 | [17 empty] | Lost Surf: | [11 empty] | Dumped:
| TIMING |  | OPERATION DESCRIPTION | [20 empty] | CODE |  |  | Initial Depth (ft) |  |  |  | Final Depth (ft) |  |  |  |  | Company |  |  | Rate |  | MUD PRODUCTS | [5 empty] | USED |  |  | STORED |  |  |  | UNIT |  |  | Down hole eqts | [5 empty] | SERIAL | [7 empty] | HOURS
| 00:00 | 01:30 | Lay down WEATHERFOR Links, Lafleur & surface equipments | [20 empty] | DESP | [11 empty] | ENTP |  |  | T1 |  | NC-Bent | [8 empty] | 24 |  |  |  | 1000kg |  |  | Jar | [5 empty] | 1762-5051 | [7 empty] | 116
| 01:30 | 03:00 | Pick up tester cup and test BOP, Hydril, Pipe Rams, Chock & Kill Lines @ 1000psi ok | [20 empty] | TBOP | [11 empty] | ENTP |  |  | T2 |  | Caustic soda | [5 empty] | 2 |  |  | 79 |  |  |  | 25kg |  |  | Monel
| 03:00 | 06:00 | Pick up 5" DP and rack in the derrick ( 15 stands= 1400ft) | [20 empty] | GERB | [11 empty] | ENTP |  |  | T1 |  | NUT PLUG (MEDIUM) | [8 empty] | 160 |  |  |  | 25kg |  |  | Shock Tool
| 06:00 | 07:00 | Lay down DC 9"1/2, Shock Sub and Stabilizer | [20 empty] | DGERB | [11 empty] | ENTP |  |  | T1 |  | LIME | [8 empty] | 67 |  |  |  | 25kg |  |  | BHA Components
| 07:00 | 13:00 | Pick up Used PDC Bit, DC 8", STB and RIH Drill String (Tag Top Plug) | [20 empty] | DGDC |  |  | 00 |  |  |  | 2661 |  |  |  |  | ENTP |  |  | T1 |  | SODA ASH | [5 empty] | 9 |  |  | 27 |  |  |  | 25kg
| 13:00 | 14:15 | Drill out Top , Bottom plugs , float collar ,cement & float shoe. | [20 empty] | REFOR |  |  | 2661 |  |  |  | 2750 |  |  |  |  | ENTP |  |  | T1 |  | NC - LOSE | [5 empty] | 29 |  |  | 211 |  |  |  | 25kg |  |  | BHA N° |  | Item | [7 empty] | Jts |  |  | Len (ft) |  | I.D (in) |  | O.D (in)
| 14:15 | 24:00 | Drill 12"1/4 section | [20 empty] | FOR |  |  | 2750 |  |  |  | 2839 |  |  |  |  | ENTP |  |  | T1 |  | PHP A L | [8 empty] | 22 |  |  |  | 5gal |  |  | 6 |  | BIT | [7 empty] | 1 |  |  | 1.25 |  |  |  | 12.25"
[41 empty] | NUT PLUG (FINE) | [8 empty] | 120 |  |  |  | 25kg |  |  | 6 |  | N/BIT | [7 empty] | 1 |  |  | 6.36 |  | 2.812" |  | 12.187"
[41 empty] | NC-DD | [8 empty] | 6 |  |  |  | 55gal |  |  | 6 |  | S/DC | [7 empty] | 1 |  |  | 10.30 |  | 2.812" |  | 8"
[41 empty] | G-PLUS | [5 empty] | 25 |  |  | 75 |  |  |  | 50lb |  |  | 6 |  | STB | [7 empty] | 1 |  |  | 6.04 |  | 2.812" |  | 12.187"
[41 empty] | INHABI L | [5 empty] | 2 |  |  | 26 |  |  |  | 55gal |  |  | 6 |  | DC | [7 empty] | 1 |  |  | 30.93 |  | 2.812" |  | 8"
[41 empty] | Clay Sure | [5 empty] | 2 |  |  | 24 |  |  |  | 55gal |  |  | 6 |  | STB | [7 empty] | 1 |  |  | 6.36 |  | 2.812" |  | 12.187
09:30 | [40 empty] | MICA(FINE) | [8 empty] | 40 |  |  |  | 25kg |  |  | 6 |  | DC | [7 empty] | 13 |  |  | 399.31 |  | 2.812" |  | 8"
[41 empty] | MICA(MEDIUM) | [8 empty] | 40 |  |  |  | 25kg |  |  | 6 |  | DJ | [7 empty] | 1 |  |  | 31.82 |  | 2.812" |  | 8"
[41 empty] | XAN-D | [5 empty] | 11 |  |  | 122 |  |  |  | 25kg |  |  | 6 |  | DC | [7 empty] | 2 |  |  | 61.94 |  | 2.812" |  | 8"
|  |  | AFTER MIDNIGHT | [37 empty] | NC- PAC UL | [5 empty] | 30 |  |  | 130 |  |  |  | 25kg |  |  | 6 |  | XO | [7 empty] | 1 |  |  | 3.77 |  | 2.812" |  | 8"
| 00:00 | 06:00 | Cont drilling 12''1/4 section f/2839' t/2943' | [37 empty] | NUT PLUG (COARSE) | [8 empty] | 120 |  |  |  | 25kg |  |  | 6 |  | HW/DP | [7 empty] | 6 |  |  | 185.32 |  | 3" |  | 5"
[41 empty] | NC- CIDE | [8 empty] | 8 |  |  |  | 55 gal |  |  |  |  | Total length(ft) | [10 empty] | 743.40
[41 empty] | NC LUBE | [8 empty] | 6 |  |  |  | 55gal
[41 empty] | MICA(COARSE) | [8 empty] | 145 |  |  |  | 25kg
[41 empty] | POT.CHLORIDE | [5 empty] | 2 |  |  | 21 |  |  |  | 1000kg
[41 empty] | RIG WATER | [5 empty] | 750 | [6 empty] | m3
| REMARKS | [30 empty] | Current Operations | [10 empty] | PUMPS
| DRILLING WITH TOP DRIVE | [41 empty] | PUMP |  |  | OPER |  | SPM |  |  |  | SPP (psi)
| Daily NPT = hrs / Cumulative NPT = 0.24 days | [41 empty] | P1 |  |  | SCR
| NPT distribution : ENTP (5.75hrs) / Hole problems(hrs) / HALLIBURTON (hrs)/SLB(hrs) | [41 empty] | P1 |  |  | SCR
[43 empty] | P2 |  |  | SCR
| Geology: 2750' - 2839' limestone - Stage: Dembaba @ 2645' | [41 empty] | P2 |  |  | SCR
LITHOLOGY - ROP ft/hr
[32 empty] | From ft |  |  |  |  | To ft |  |  | Total Int ft |  |  |  | wc |  | woc |  |  | Stage
[32 empty] | 692 |  |  |  |  | 773 |  |  | 81 |  |  |  | 20.01 |  | 31.64 |  |  | GIOSH
[32 empty] | 773 |  |  |  |  | 1385 |  |  | 612 |  |  |  | 26.6 |  | 31.6 |  |  | ABREGHS
NOTE: the bit N3 used in B1-95/02 has drilled 3001 ft in 85.75 hr | [31 empty] | 1385 |  |  |  |  | 1928 |  |  | 543 |  |  |  | 22 |  | 32 |  |  | RAS HAMIA
[32 empty] | 1928 |  |  |  |  | 2645 |  |  | 717 |  |  |  | 20 |  | 25 |  |  | TEGUENTOURINE
[32 empty] | 2645 | [16 empty] | DEMBABA
| PLANNED OPERATION: | [5 empty] | DRILLING 12''1/4 SECTION | [21 empty] | Last BOP'S TEST : | [15 empty] | Daily Cost: | [5 empty] | 76291.675
[29 empty] | Accident Free Days : | [8 empty] | 508 | [6 empty] | Cumulative cost: | [5 empty] | 2599640.145 | [5 empty] | US$ | [12 empty] | Drilling engineer:
| REQUIREMENTS: | [27 empty] | Last Safety Meeting : | [8 empty] | 10/01/2013 | [31 empty] | A.ALTUMI : (11)
| Need: 1/ Casing Head Housing Cost. | [27 empty] | Planned Day : | [40 empty] | Geologist:
| 2/ Booking for A.ALTUMI from WAFA to TRIPOLI on Saturday October/ 05 /2013 and FARAJ f/ TRIPOLI | [27 empty] | Actual Day : | [8 empty] | 17 | [31 empty] | Azouz: (17) // Daw: (11)
| t/ WAFA for the same day. | [68 empty] | Superintendent:
Latreche:(13)

## Daily Cost
DETAIL OF CONTRACT SERVICES/EQUIPMENT PROVIDED | Lump Sum - Day Rate | Unit | DISCOUNT
|  |  |  | Qty | daily cost
DRILLING RIG - ENTP
Operating Rate | 1479.16 | $ |  | 22.5 | 33281.1
Stand-by Rate | 1331.25 | $ |  | 1.5 | 1996.875
Reduced Performance Rate | 961.45 | $ |  |  | 0
Force Majeur Rate | 887.5 | $ |  |  | 0
Stacked Rate |  |  |  | 24
ADDITIONAL SERVICES
Additional Catering (> 12 persons ) | 60 | DR | x person | 15 | 900
TOTAL RIG DAYRATE |  |  |  |  | 36177.975
MUD LOGGING - WEATHERFORD
Daily Operating Rate | 1664.7 | $ |  | 1 | 1664.7
Daily Stand by Rate | 200 | $ |  |  | 0
Mobilization unit MUD LOGGING
TOTAL COST MUD LOGGING |  |  |  |  | 1664.7
DOWNHOLE RENTAL TOOLS - WEATHERFORD
Drilling Jar 8” OD X 3” ID Lump Sum Charge | 3510.25 | $ |  |  | 0
|  | $ |  |  | 0
TOTAL COST DOWNHOLE RENTAL TOOLS |  |  |  |  | 0
DRILLING MUD - NOS
Service Cost = senior mud eng. + mud eng. + mud lab =320+270+70= | 660 | $ |  | 1 | 660
Product cost | 18789 | $ |  | 1 | 18789
Mud lab transportation |  | $
TOTAL COST- DRILLING MUD |  |  |  |  | 19449
SOLID CONTROL - NOS
operators service cost | 270 | $ |  | 1 | 270
centrifuge operating | 300 | $ |  | 1 | 300
centrifuge stand by | 150 | $ |  |  | 0
TOTAL COST SOLID CONTROL |  |  |  |  | 570
TOTAL COST- DRILLING MUD & SOLID CONTROL |  |  |  |  | 20019
WELL HEAD MSP DRILEX
Csg Head Housing 13"5/8*3000 SliponLock MSP/DRILEX | 8063 | $ |  | 1 | 8063
|  | $ |  |  | 0
|  | $ |  |  | 0
TOTAL COST ELECTRIC LOGGING SERVICES |  |  |  |  | 8063
COMMUNICATION AND DATA
VSAT rental | 120 | $ |  | 1 | 120
TOTAL COST BITS |  |  |  |  | 120
CASING
74 JOINTS 13"3/8 Casing 61# J55 BTC ( 838.36 m). | 176 | $ |  |  | 0
Casing Transport | 15815.38 | $ |  |  | 0
TOTAL COST CASING |  |  |  |  | 0
CASING ACCESSORIES - WEATHERFORD
13"3/8 Casing Float Shoe & Float Collar | 4167 | $ |  |  | 0
13"3/8 Top & Bottom Plug | 1875 | $ |  |  | 0
13"3/8 Stop Collar & Centralizer | 3972.3 | $ |  |  | 0
Tube Thread Lock & Lube Seal | 468 | $ |  |  | 0
TOTAL COST ACCESSORIES CASING |  |  |  |  | 0
RUNNING CASING AND TUBING - WEATHERFORD
Service run casing 13"3/8 | 7532 | $ |  |  | 0
Crew & Equipment Mob/Demob | 4656 | $ |  |  | 0
TOTAL COST RUNNING CASING & TUBING |  |  |  |  | 0
logging
Logging Unit Stand by | 2500 | $ |  | 0 | 0
GR-RESISTIVITY-CALIPER | 37462.68 | $ |  |  | 0
TOTAL COST ELECTRIC LOGGING SERVICES |  |  |  |  | 0
CEMENTING CASING AND TUBING TESTING & COMPLETION - SCHLUMBERGER
Pers & cmt eqpt daily rate std by while operating | 1270 | $ |  | 1 | 1270
Cementing csg 13"3/8 Products | 42627.64 | $ |  |  | 0
0
0
TOTAL COST CEMENTING CASING & TUBING |  |  |  |  | 1270
RIG SUPERVISION
Drilling Supervision | 3500 | $ |  | 1 | 3500
TOTAL COST RIG SUPERVISION |  |  |  |  | 3500
WATER SUPPLIED WITH OLD DISTANCE & OLD COST SINCE SEPT/02 TO SEPT 14 /2013 -MARAR
0
TOTAL COST OF WATER |  |  |  |  | 0
WATER SUPPLIED WITH NEW DISTANCE AND NEW COST - MARAR
Water truck for camp 20 m3 | 2 | $ | 400 | 1 | 800
Water truck for Rig 20 m3 | 1.54 | $ | 400 | 3 | 1848
TOTAL COST WATER SUPPLIED BASED ON NEW DISTANCE AND NEW COST |  |  |  |  | 2648
WATER SERVICES - NAZAR
Provide package for water well 1 + water well 2 on stand by ( 1200+269 ) | 1469 | $ |  | 1 | 1469
TOTAL COST WATER SERVICES |  |  |  |  | 1469
SECURITY
Watch man | 80 | $ |  | 12 | 960
Equipement | 400 | $ |  | 1 | 400
TOTAL COST SECURITY |  |  |  |  | 1360
Daily cost |  |  |  |  | 76291.675
Note on G2: rep0234: Rig Camp moved 20th August Main Camp, Rig Site Camp and Watchmen Camp operative 24th…Rig move will begin 25th.